## Klein Boesman Horizons
PRID | HONU | Latitude (S) | Longitude (E) | Elevation | Veg Unit | Date | Surveyor | SLID | pHw | ECw | OM | P | K | Ca | Mg | Na | Carbonate | Texture | Sand | Silt | Clay | Upper depth (cm) | Lower depth (cm) | Hor boundary distinctness | Tex class (hand) | Rock fragments | Hue Munsell | Hue | Hue | Value | Chroma | Hue Munsell | Hue | Hue | Value | Chroma | Mottling | Carbonates (HCl reaction) | Secondary Carbonates | Structure type, strength, size | Consistence dry | Consistence moist | Consistence wet - stickiness | Consistence wet - plasticity | Porosity | Voids | Coatings | Cementation | Mineral Concentrations | Roots | Biological features | OM estimation (%) | Notes
[10 empty] | uS/cm | % | ppm | ppm | ppm | ppm | ppm | (estimate)% |  | % | % | % | [5 empty] | moist | moist | moist | moist | moist | dry | dry | dry | dry | dry
KB1 | A | -23.2001 | 17.7707 | 1407 | C1 | 2013-05-23 | M Coetzee | 28791 | 7.9 | 95.4 | 0.93 | 6.6 | 129 | 966 | 34 | 5 | None | Sand | 90.3 | 2.7 | 7 | 0 | 5 | G | Sa | F,C,S,calcrete | 5YR4/6 | 5 | YR | 4 | 6 | 7.5YR4/6 | 7.5 | YR | 4 | 6 | N | SL | HC | SG | LO | LO | NST | SPL | 5 | I,V,M | N | N | N | VF-F,VF; M,VF | T
KB1 | B | -23.2001 | 17.7707 | 1407 | C1 | 2013-05-23 | M Coetzee | 28793 | 7.62 | 34.6 | 0.34 | 6.6 | 107 | 345 | 51 | 7 | None | Sand | 89.3 | 1.9 | 8.8 | 5 | 25 | G,W | Sa | F,C,S, calcrete | 5YR3/3.5 | 5 | YR | 3 | 3.5 | 7.5YR4/4 | 7.5 | YR | 4 | 4 | N | MO | HC | BL-SB,WE, FI-ME | SHA | VFR | NST | SPL | 5 | I,V,M | N | N | N | VF-F,VF; M,VF | T
KB1 | C | -23.2001 | 17.7707 | 1407 | C1 | 2013-05-23 | M Coetzee | - | - | - | - | - | - | - | - | - | - | - | - | - | - | 25 |  | G,I |  | A,S,S,calcrete | 5YR3/3.5 | 5 | YR | 3 | 3.5 | 7.5YR4/4 | 7.5 | YR | 4 | 4 | N | MO | HC | PM | SHA | FR | NST | SPL | 5 | I,V,M | N | N
KB1 | R | -23.2001 | 17.7707 | 1407 | C1 | 2013-05-23 | M Coetzee | - | - | - | - | - | - | - | - | - | - | - | - | - | - |  |  |  |  | calcrete hardpan
KB2 | A | -23.2013 | 17.7724 | 1405 | C3 | 2013-05-23 | M Coetzee | - | - | - | - | - | - | - | - | - | - | - | - | - | - | 0 | 2 | C,W | LSa | N | 2.5YR3/4 | 2.5 | YR | 3 | 4 | 5YR4/6 | 5 | YR | 4 | 6 | N | N | N | SG | LO | LO | NST | NPL | 5 | I,V,M | N | N | N | VF-F,V | N
KB2 | B1 | -23.2013 | 17.7724 | 1405 | C3 | 2013-05-23 | M Coetzee | 28792 | 8.28 | 67.9 | 0.55 | 2 | 104 | 788 | 38 | 5 | None | Loamy sand | 88 | 4 | 8 | 2 | 15 | C,W | LSa | N | 5YR4/6 | 5 | YR | 4 | 6 | 7.5YR4/4 | 7.5 | YR | 4 | 4 | N | N | N | BL-AS,WE,FI | SHA | VFR | NST | NPL | 5 | I,V,M | N | N | N | VF-F,V | N
KB2 | B2 | -23.2013 | 17.7724 | 1405 | C3 | 2013-05-23 | M Coetzee | 28794 | 8.17 | 67.1 | 0.24 | 0.9 | 102 | 1243 | 114 | 9 | None | Sandy loam | 75.5 | 5.2 | 19.3 | 15 | >30 |  | SaL | N | 7.5YR4/6 | 7.5 | YR | 4 | 6 | 5YR4.5/4 | 5 | YR | 4.5 | 4 | N | N | N | BL-AS,WE,ME | SHA | VFR | NST | NPL | 5 | I,V,M | N | N | N | VF-F,V | N
KB3 | A | -23.2086 | 17.7632 | 1396 | D1 | 2013-05-23 | M Coetzee | 28795 | 5.98 | 54.8 | 0.51 | 2.6 | 74 | 134 | 35 | 3 | None | Sand | 90.6 | 2.1 | 7.3 | 0 | 5 | G,S | Sa | N | 7.5YR4/4 | 7.5 | YR | 4 | 4 | 7.5YR5/6 | 7.5 | YR | 5 | 6 | N | N | N | SG | LO | LO | NST | NPL | 5 | I,V,M | N | N | N | VF,V | N
KB3 | B1 | -23.2086 | 17.7632 | 1396 | D1 | 2013-05-23 | M Coetzee | 28797 | 7.26 | 26.8 | 0.3 | 0 | 121 | 126 | 29 | 3 | None | Loamy sand | 85.3 | 6.3 | 8.4 | 5 | 20 | C,S | LSa | N | 7.5YR4/6 | 7.5 | YR | 4 | 6 | 7.5YR4/6 | 7.5 | YR | 4 | 6 | N | N | N | BL-SA/R,WE,FI | SHA | VFR | NST | NPL | 5 | I,V,M | N | N | N | VF,V | N
KB3 | B2 | -23.2086 | 17.7632 | 1396 | D1 | 2013-05-23 | M Coetzee | 28796 | 7.33 | 71 | 0.22 | 0 | 106 | 231 | 64 | 8 | None | Loamy sand | 85.4 | 2.6 | 11.9 | 20 | >100 |  | LSa | N | 5YR4/6 | 5 | YR | 4 | 6 | 5YR5/8 | 5 | YR | 5 | 8 | N | N | N | BL-SA/R,WE,FI | SO | VFR | NST | NPL | 5 | I,V,M | N | N | N | VF,V | N
KB4 | A | -23.2311 | 17.7586 | 1406 | B2 | 2013-05-23 | M Coetzee | - | - | - | - | - | - | - | - | - | - | - | - | - | - | 0 | 3 | G | Sa | N | 2.5YR3/6 | 2.5 | YR | 3 | 6 | 5YR5/8 | 5 | YR | 5 | 8 | N | N | N | SG | LO | LO | NST | NPL | 5 | I,V,M | N | N | N | M,F | N
KB4 | B | -23.2311 | 17.7586 | 1406 | B2 | 2013-05-23 | M Coetzee | 28798 | 6.53 | 9.53 | 0.11 | 0.1 | 35 | 58 | 18 | 4 | None | Sand | 92.7 | 1.2 | 6.2 | 3 | >700 |  | Sa | N | 2.5YR4/8 | 2.5 | YR | 4 | 8 | 2.5YR4/8 | 2.5 | YR | 4 | 8 | N | N | N | SG | LO | LO | NST | NPL | 5 | I,V,M | N | N | N | M,F | N
KB5 | A | -23.2342 | 17.766 | 1406 | A1 | 2013-05-23 | M Coetzee | 28799 | 6.26 | 41.6 | 0.56 | 3.1 | 64 | 133 | 28 | 4 | None | Loamy sand | 88.3 | 0.5 | 11.2 | 0 | 5 | C | LSa | N | 2.5YR3/6 | 2.5 | YR | 3 | 6 | 5YR4/6 | 5 | YR | 4 | 6 | N | N | N | SG | LO | LO | NST | NPL | 5 | I,V,M | N | N | N | VF,C | N
KB5 | B1 | -23.2342 | 17.766 | 1406 | A1 | 2013-05-23 | M Coetzee | 28800 | 5.98 | 15.71 | 0.31 | 0.2 | 80 | 111 | 28 | 4 | None | Sand | 90.5 | 0.1 | 9.4 | 5 | 25 | C | Sa | N | 10R3/4 | 10 | R | 3 | 4 | 5YR4/6 | 5 | YR | 4 | 6 | N | N | N | BL-SA,ME | SHA | FR | NST | NPL | 5 | I,V,M | N | N | N | VF,C | N
KB5 | B2 | -23.2342 | 17.766 | 1406 | A1 | 2013-05-23 | M Coetzee | 28802 | 5.65 | 18.65 | 0.15 | 0.1 | 93 | 107 | 51 | 6 | None | Loamy sand | 82.2 | 7.2 | 10.6 | 25 | >100 |  | LSa | N | 2.5YR3/6 | 2.5 | YR | 3 | 6 | 2.5YR4/8 | 2.5 | YR | 4 | 8 | N | N | N | SG | LO | LO | NST | NPL | 5 | I,V,M | N | N | N | VF,F | N
KB6 | A | -23.2156 | 17.7818 | 1405 | D4 | 2013-05-24 | M Coetzee | 28801 | 6.88 | 54.7 | 0.3 | 1.4 | 113 | 254 | 96 | 3 | None | Sand | 90.7 | 1.3 | 8 | 0 | 6 | A,S | Sa | N | 7.5YR3/3 | 7.5 | YR | 3 | 3 | 7.5YR5/6 | 7.5 | YR | 5 | 6 | N | SL | N | SG | SO | LO | NST | NPL | 5 | I,V,M | N | N | N | VF-F,V | T
KB6 | B1 | -23.2156 | 17.7818 | 1405 | D4 | 2013-05-24 | M Coetzee | 28803 | 7.12 | 29.8 | 0.28 | 0 | 92 | 274 | 84 | 4 | None | Sand | 91.4 | 0 | 8.6 | 6 | 20 | C,S | Sa | N | 7.5YR3/3 | 7.5 | YR | 3 | 3 | 7.5YR5/4 | 7.5 | YR | 5 | 4 | N | N | N | BL-SB,MO,ME | SHA | FR | NST | NPL | 5 | I,V,M | N | N | N | VF-F,V | T
KB6 | B2 | -23.2156 | 17.7818 | 1405 | D4 | 2013-05-24 | M Coetzee | - | - | - | - | - | - | - | - | - | - | - | - | - | - | 20 | >80 |  | Sa | N | 7.5YR3/3 | 7.5 | YR | 3 | 3 | 7.5YR5/6 | 7.5 | YR | 5 | 6 | N | N | N | BL-SB,WE,FI | SO | VFR | NST | NPL | 5 | I,V,M | N | N | N | F,V | T
KB7 | A | -23.2178 | 17.7788 | 1402 | D5 | 2013-05-24 | M Coetzee | - | - | - | - | - | - | - | - | - | - | - | - | - | - | 0 | 6 | A,S | Sa | N | 7.5YR3/3 | 7.5 | YR | 3 | 3 | 7.5YR5/6 | 7.5 | YR | 5 | 6 | N | SL | N | SG | LO | LO | NST | NPL | 5 | I,V,M | N | N | N | VF-F,V | N
KB7 | B1 | -23.2178 | 17.7788 | 1402 | D5 | 2013-05-24 | M Coetzee | - | - | - | - | - | - | - | - | - | - | - | - | - | - | 6 | 25 | C,S | Sa | N | 7.5YR3/3 | 7.5 | YR | 3 | 3 | 7.5YR5/4 | 7.5 | YR | 5 | 4 | N | N | N | SG | LO | LO | NST | NPL | 5 | I,V,M | N | N | N | VF-F,V | N
KB7 | B2 | -23.2178 | 17.7788 | 1402 | D5 | 2013-05-24 | M Coetzee | - | - | - | - | - | - | - | - | - | - | - | - | - | - | 25 | >100 |  | Sa | N | 7.5YR3/3 | 7.5 | YR | 3 | 3 | 7.5YR5/4 | 7.5 | YR | 5 | 4 | N | N | N | SG | LO | LO | NST | NPL | 5 | I,V,M | N | N | N |  | N
KB8 | A | -23.2189 | 17.7746 | 1403 | D6 | 2013-05-24 | M Coetzee | - | - | - | - | - | - | - | - | - | - | - | - | - | - | 0 | 6 |  | Sa | N | 7.5YR4/4 | 7.5 | YR | 4 | 4 | 7.5YR5/4 | 7.5 | YR | 5 | 4 | N | N | N | SG | LO | LO | NST | NPL | 5 | I,V,M | N | N | N | VF-F,V | N
KB8 | B1 | -23.2189 | 17.7746 | 1403 | D6 | 2013-05-24 | M Coetzee | - | - | - | - | - | - | - | - | - | - | - | - | - | - | 6 | 25 |  | Sa | N | 7.5YR4/4 | 7.5 | YR | 4 | 4 | 7.5YR4/4 | 7.5 | YR | 4 | 4 | N | N | N | BL-SB,WE,FI | SO | VFR | NST | NPL | 5 | I,V,M | N | N | N | VF-F,V | N
KB8 | B2 | -23.2189 | 17.7746 | 1403 | D6 | 2013-05-24 | M Coetzee | - | - | - | - | - | - | - | - | - | - | - | - | - | - | 25 | >100 |  | Sa | N | 7.5YR4/4 | 7.5 | YR | 4 | 4 | 7.5YR4/4 | 7.5 | YR | 4 | 4 | N | N | N | SG | LO | LO | NST | NPL | 5 | I,V,M | N | N | N |  | N
KB9 | A | -23.2176 | 17.7706 | 1400 | D7 | 2013-05-24 | M Coetzee | - | - | - | - | - | - | - | - | - | - | - | - | - | - | 0 | 6 |  | Sa | N | 7.5YR4/4 | 7.5 | YR | 4 | 4 | 7.5YR4/5 | 7.5 | YR | 4 | 5 | N | N | N | SG | LO | LO | NST | NPL | 5 | I,V,M | N | N | N | VF-F,V | N
KB9 | B1 | -23.2176 | 17.7706 | 1400 | D7 | 2013-05-24 | M Coetzee | - | - | - | - | - | - | - | - | - | - | - | - | - | - | 6 | 20 |  | fSa | N | 7.5YR3.5/3.5 | 7.5 | YR | 3.5 | 3.5 | 7.5YR4/6 | 7.5 | YR | 4 | 6 | N | N | N | BL-SA,WE,FI | SO | VFR | NST | NPL | 5 | I,V,M | N | N | N | VF-F,V | N
KB9 | B2 | -23.2176 | 17.7706 | 1400 | D7 | 2013-05-24 | M Coetzee | - | - | - | - | - | - | - | - | - | - | - | - | - | - | 20 | >100 |  | fSa | N | 7.5YR3.5/3.5 | 7.5 | YR | 3.5 | 3.5 | 7.5YR4/6 | 7.5 | YR | 4 | 6 | N | N | N | SG | LO | LO | NST | NPL | 5 | I,V,M | N | N | N |  | N
KB10 | A | -23.2142 | 17.7572 | 1403 | A3 | 2013-12-02 | M Coetzee | 29815 | 6.54 | 98 | 0.32 | 13.1 | 185 | 159 | 54 | 5 | - | Sand | 93.4 | 3 | 3.7 | 0 | 5 |  | Sa | VF,M-C,S,QU | 5YR4/3.5 | 5 | YR | 4 | 3.5 | 7.5YR4.5/4 | 7.5 | YR | 4.5 | 4 | N | N | N | SG | LO | LO | NST | NPL | 4 | I,V,M | N | N | N | VF,M | T
KB10 | B1 | -23.2142 | 17.7572 | 1403 | A3 | 2013-12-02 | M Coetzee | 29816 | 6.89 | 116 | 0.37 | 4.8 | 274 | 212 | 68 | 8 | - | Sand | 94.6 | 1.6 | 3.8 | 5 | 10 |  | Lsa | VF,M-C,S,QU | 5YR4/3 | 5 | YR | 4 | 3 | 5YR4.5/6 | 5 | YR | 4.5 | 6 | N | N | N | SB,WE,FI | SO | FR | NST | NPL | 4 | I,V,M | N | N | N | VF,M | T
KB10 | B2 | -23.2142 | 17.7572 | 1403 | A3 | 2013-12-02 | M Coetzee | 29817 | 6.58 | 56 | 1.2 | 6.4 | 187 | 173 | 67 | 43 | - | Sand | 91 | 3.4 | 5.6 | 10 | >180 |  | Sa | VF,M-C,S,QU | 5YR4/3 | 5 | YR | 4 | 3 | 5YR4/6 | 5 | YR | 4 | 6 | N | N | N | SB,WE,ME | SHA | FR | NST | NPL | 4 | I,V,M | N | N | N | VF,M
KB11 | A | -23.2129 | 17.7588 | 1405 | A4 | 2013-12-02 | M Coetzee | 29818 | 6.74 | 143 | 0.34 | 1.6 | 224 | 180 | 86 | 9 | - | Sand | 95.9 | 1.1 | 3 | 0 | 5 |  | Sa | VF,M-C,S,QU | 5YR4/3.5 | 5 | YR | 4 | 3.5 | 7.5YR4.5/4 | 7.5 | YR | 4.5 | 4 | N | N | N | SD | LO | LO | NST | NPL | 4 | I,V,M | N | N | N | VF,M; M,V; C,V | T
KB11 | B1 | -23.2129 | 17.7588 | 1405 | A4 | 2013-12-02 | M Coetzee | - | - | - | - | - | - | - | - | - | - | - | - | - | - | 5 | 12 |  | Lsa | VF,M-C,S,QU | 5YR4/3 | 5 | YR | 4 | 3 | 5YR4.5/6 | 5 | YR | 4.5 | 6 | N | N | N | SB,WE,FI | SO | FR | NST | NPL | 4 | I,V,M | N | N | N | VF,C; F,F | T
KB11 | B2 | -23.2129 | 17.7588 | 1405 | A4 | 2013-12-02 | M Coetzee | 29819 | 7.02 | 64 | 0.25 | 4.3 | 209 | 172 | 121 | 7 | - | Sand | 90.4 | 6 | 3.7 | 12 | >60 |  | Sa | VF,M-C,S,QU | 5YR4/3 | 5 | YR | 4 | 3 | 5YR4/6 | 5 | YR | 4 | 6 | N | N | N | SB,WE,ME | SHA | FI | NST | NPL | 4 | I,V,M | N | N | N
KB12 | A | -23.2055 | 17.766 | 1407 | C7 | 2013-12-02 | M Coetzee | 29820 | 6.25 | 88 | 0.48 | 1.4 | 237 | 184 | 93 | 11 | - | Sand | 91.8 | 4.4 | 3.7 | 0 | 7 |  | Sa | VF,F,S,QU | 5YR4/4 | 5 | YR | 4 | 4 | 5YR5/6 | 5 | YR | 5 | 6 | N | N | N | SG | LO | LO | NST | NPL | 4 | I,V,M | N | N | N | VF,M; F,V; M,V | T
KB12 | B | -23.2055 | 17.766 | 1407 | C7 | 2013-12-02 | M Coetzee | - | - | - | - | - | - | - | - | - | - | - | - | - | - | 7 | >80 |  | Sa | VF,F,S,QU | 2.5YR4/4 | 2.5 | YR | 4 | 4 | 5YR4/4 | 5 | YR | 4 | 4 | N | N | N | SA,WE,FI | SO | FR | NST | NPL | 4 | I,V,M | N | N | N | VF,M; F,C | T
KB13 | A | -23.2019 | 17.7689 | 1403 | C2 | 2013-12-02 | M Coetzee | 29821 | 7.23 | 85 | 0.79 | 4.8 | 308 | 371 | 76 | 11 | - | Sand | 91.2 | 5.7 | 3.1 | 0 | 1 |  | Sa | VF,F,S,QU |  | - | - | - | - |  | - | - | - | - | [8 empty] | - | - | - | - | - | VF,V; F,V | T | bar: N to NPL
KB13 | B | -23.2019 | 17.7689 | 1403 | C2 | 2013-12-02 | M Coetzee | 29822 | 7.39 | 78 | 0.24 | 0.5 | 408 | 674 | 80 | 18 | - | Loamy sand | 81.9 | 11 | 7.1 | 1 | >45 |  | LSa | VF,F,S,QU |  | - | - | - | - |  | - | - | - | - | [8 empty] | - | - | - | - | - | VF,V | T | bar: N to NPL
KB14 | A | -23.2062 | 17.7742 | 1399 | C9 | 2013-12-03 | M Coetzee | 29823 | 7.98 | 140 | 0.77 | 7.2 | 377 | 1040.7 | 89 | 17 | - | Sand | 91.9 | 6.4 | 1.7 | 0 | 3 |  | Sa | VF,M,S,calcrete | 7.5YR3/3 | 7.5 | YR | 3 | 3 | 7.5YR4/4 | 7.5 | YR | 4 | 4 | N | N | N | SG | LO | - | - | - | - | - | - | hard calcrete nodules | - | - | T
KB14 | B | -23.2062 | 17.7742 | 1399 | C9 | 2013-12-03 | M Coetzee | 29824 | 8.08 | 77 | 0.46 | 0.5 | 382 | 575 | 87 | 15 | - | Sand | 91.1 | 6.3 | 2.5 | 3 | >35 |  | Sa |  | 7.5YR4/3 | 7.5 | YR | 4 | 3 | 10YR5/4 | 10 | YR | 5 | 4 | N | ST | N | SA,WE,FI | HA | - | - | - | - | - | - | - | - | - | T
KB15 | A | -23.2044 | 17.7742 | 1404 | C6 | 2013-12-03 | M Coetzee | 29825 | 7.25 | 74 | 0.74 | 6 | 494 | 410 | 166 | 24 | - | Sand | 88.6 | 8.3 | 3.1 | 0 | 3 |  | Sa | N | 7.5YR3/3 | 7.5 | YR | 3 | 3 | 7.5YR4/4 | 7.5 | YR | 4 | 4 | N | SL | N | SG | LO | - | - | - | - | - | - | - | - | - | T
KB15 | B | -23.2044 | 17.7742 | 1404 | C6 | 2013-12-03 | M Coetzee | 29826 | 7.64 | 73 | 0.37 | 0.3 | 479 | 509 | 187 | 14 | - | Sandy loam | 51.9 | 43.5 | 4.6 | 3 | >30 |  | SaL | - | 7.5YR4/3 | 7.5 | YR | 4 | 3 | 10YR5/4 | 10 | YR | 5 | 4 | N | SL | N | SB,WE,FI | HA | - | - | - | - | - | - | - | - | - | T
KB16 | A | -23.2046 | 17.7728 | 1403 | C5 | 2013-12-03 | M Coetzee | 29828 | 7.45 | 162 | 0.29 | 0.3 | 610 | 642 | 169.8 | 50 | - | Loamy sand | 86.5 | 8.4 | 5.2 | 0 | 2 |  | Sa | N | 7.5YR3/3 | 7.5 | YR | 3 | 3 | 10YR5/4 | 10 | YR | 5 | 4 | N | N | N | SG | LO | - | - | - | - | - | - | - | - | - | T
KB16 | B | -23.2046 | 17.7728 | 1403 | C5 | 2013-12-03 | M Coetzee | 29827 | 7.32 | 64 | 0.58 | 4 | 382 | 382 | 173 | 17 | - | Sand | 87.9 | 9.4 | 2.8 | 2 | >30 |  | Sa | - | 7.5YR3/4 | 7.5 | YR | 3 | 4 | 7.5YR4/6 | 7.5 | YR | 4 | 6 | N | N | N | SA,WE,FI | SHA | - | - | - | - | - | - | - | - | - | T
KB17 | A | -23.2071 | 17.7702 | 1404 | C4 | 2013-12-03 | M Coetzee | 29829 | 6.81 | 59 | 0.59 | 5.7 | 260 | 201 | 84 | 13 | - | Sand | 89.4 | 7 | 3.6 | 0 | 4 |  | Sa | N | 5YR3/4 | 5 | YR | 3 | 4 | 7.5YR5/6 | 7.5 | YR | 5 | 6 | N | N | N | SG | LO | - | - | - | - | - | - | - | - | - | T |  | slightly hydrophobic
KB17 | B | -23.2071 | 17.7702 | 1404 | C4 | 2013-12-03 | M Coetzee | 29830 | 7.02 | 61 | 0.34 | 0 | 456 | 347 | 143 | 19 | - | Sand | 89.2 | 7.4 | 3.4 | 4 | >30 |  | Sa | - | 5YR4/4 | 5 | YR | 4 | 4 | 5YR3/4 | 5 | YR | 3 | 4 | N | N | N | SA,WE,FI | SHA | - | - | - | - | - | - | - | - | - | T
KB18 | A | -23.2081 | 17.7675 | 1404 | C8 | 2013-12-03 | M Coetzee | 29831 | 6.73 | 67 | 0.56 | 0 | 299.5 | 184 | 80 | 14 | - | Loamy sand | 85.7 | 8.1 | 6.2 | 0 | 2 |  | Sa | N | 7.5YR3/4 | 7.5 | YR | 3 | 4 | 7.5YR5.5/6 | 7.5 | YR | 5.5 | 6 | N | N | N | SG | LO | LO | - | - | - | - | - | - | - | - | T
KB18 | B | -23.2081 | 17.7675 | 1404 | C8 | 2013-12-03 | M Coetzee | 29832 | 6.91 | 53 | 0.39 | 0 | 365 | 221 | 101 | 11 | - | Sand | 88.2 | 6.5 | 5.3 | 2 | >30 |  | Sa | - | 5YR4/6 | 5 | YR | 4 | 6 | 7.5YR5/6 | 7.5 | YR | 5 | 6 | N | N | N | SB,WE,FI | SO | VFR | - | - | - | - | - | - | - | - | T
KB19 | A | -23.2054 | 17.7699 | 1407 | C10 | 2013-12-03 | M Coetzee | 29833 | 7.24 | 69 | 0.73 | 0 | 442 | 363 | 127 | 23 | - | Sand | 88.5 | 8.6 | 2.9 | 0 | 3 |  | Sa | N | 5YR3/4 | 5 | YR | 3 | 4 | 7.5YR5/6 | 7.5 | YR | 5 | 6 | N | N | N | SG | LO | LO | - | - | - | - | - | - | - | - | T
KB19 | B | -23.2054 | 17.7699 | 1407 | C10 | 2013-12-03 | M Coetzee | 29834 | 6.88 | 146 | 0.27 | 0.9 | 373 | 318 | 141 | 54 | - | Loamy sand | 87.2 | 7.4 | 5.5 | 3 | >30 |  | LSa | N | 5YR4/4 | 5 | YR | 4 | 4 | 5YR4/6 | 5 | YR | 4 | 6 | N | N | N | SB,WE,FI | SHA | FR | - | - | - | - | - | - | - | - | T
KB20 | A | -23.2117 | 17.7649 | 1404 | C11 | 2013-12-03 | M Coetzee | 29835 | 6.9 | 62 | 0.43 | 3.1 | 275 | 167 | 78 | 20 | - | Sand | 94.7 | 2 | 3.2 | 0 | 5 |  | Sa | N | 7.5YR4/4 | 7.5 | YR | 4 | 4 | 7.5YR5/6 | 7.5 | YR | 5 | 6 | N | N | N | SG | LO | LO | - | - | - | - | - | - | - | - | T
KB20 | B | -23.2117 | 17.7649 | 1404 | C11 | 2013-12-03 | M Coetzee | 29836 | 6.97 | 70 | 0.3 | 0.9 | 328 | 181 | 96 | 17 | - | Sand | 93 | 2.3 | 4.7 | 5 | >30 |  | Sa | N | 5YR4/4 | 5 | YR | 4 | 4 | 7.5YR5/6 | 7.5 | YR | 5 | 6 | N | N | N | SB,WE,FI | SO | FR | - | - | - | - | - | - | - | - | T
KB21 | A | -23.2163 | 17.7677 | 1404 | D3 | 2013-12-03 | M Coetzee | 29837 | 6.97 | 88 | 0.34 | 3.5 | 323 | 145 | 86 | 18 | - | Sand | 95.1 | 2.1 | 2.9 | 0 | 5 |  | Sa | N | 5YR4/6 | 5 | YR | 4 | 6 | 7.5YR5/6 | 7.5 | YR | 5 | 6 | N | N | N | SG | LO | LO | - | - | - | - | - | - | - | - | T
KB21 | B | -23.2163 | 17.7677 | 1404 | D3 | 2013-12-03 | M Coetzee | 29838 | 6.54 | 45 | 0.31 | 0.6 | 243 | 144 | 82 | 25 | - | Sand | 92.6 | 3.6 | 3.8 | 5 | >30 |  | Sa | N | 5YR4/6 | 5 | YR | 4 | 6 | 5YR5/7 | 5 | YR | 5 | 7 | N | N | N | SB,WE,FI | SO | VFR | - | - | - | - | - | - | - | - | T
KB22 | A | -23.2145 | 17.7682 | 1401 | D8 | 2013-12-03 | M Coetzee | 29839 | 7.5 | 105 | 0.65 | 4 | 359 | 335 | 136 | 25 | - | Sand | 94.4 | 3.8 | 1.8 | 0 | 4 |  | Sa | N | 7.5YR4/4 | 7.5 | YR | 4 | 4 | 7.5YR6/6 | 7.5 | YR | 6 | 6 | N | N | N | SG | LO | LO | - | - | - | - | - | - | - | - | T |  | slightly hydrophobic
KB22 | B | -23.2145 | 17.7682 | 1401 | D8 | 2013-12-03 | M Coetzee | 29840 | 7.41 | 68 | 0.36 | 0.7 | 394 | 236 | 178 | 28 | - | Sand | 91.8 | 3.5 | 4.7 | 4 | >30 |  | Sa | N | 7.5YR4/3 | 7.5 | YR | 4 | 3 | 5YR5/6 | 5 | YR | 5 | 6 | N | N | N | AB,MO,FI | SHA | FR | - | - | - | - | - | - | - | - | T
KB23 | A | -23.2119 | 17.7666 | 1404 | D9 | 2013-12-03 | M Coetzee | 29841 | 7.49 | 84 | 0.48 | 3.3 | 345 | 258 | 126 | 31 | - | Sand | 94.4 | 2.7 | 2.9 | 0 | 4 |  | Sa | N | 7.5YR4/4 | 7.5 | YR | 4 | 4 | 7.5YR6/6 | 7.5 | YR | 6 | 6 | N | N | N | SG | LO | LO | - | - | - | - | - | - | - | - | T
KB23 | B | -23.2119 | 17.7666 | 1404 | D9 | 2013-12-03 | M Coetzee | 29842 | 7.15 | 70 | 0.21 | 1.1 | 347 | 257 | 156 | 25 | - | Sand | 92.2 | 3.8 | 4 | 4 | >30 |  | Sa | N | 7.5YR4/6 | 7.5 | YR | 4 | 6 | 5YR5/6 | 5 | YR | 5 | 6 | N | N | N | AB,WE,FI | SO | VFR | - | - | - | - | - | - | - | - | T
KB24 | A | -23.2096 | 17.7654 | 1390 | D10 | 2013-12-03 | M Coetzee | 29843 | 7.06 | 65 | 0.39 | 3.1 | 301 | 159 | 102 | 10 | - | Sand | 95 | 2.3 | 2.7 | 0 | 3 |  | Sa | N | 7.5YR4/6 | 7.5 | YR | 4 | 6 | 7.5YR4.5/6 | 7.5 | YR | 4.5 | 6 | N | N | N | SG | LO | LO | - | - | - | - | - | - | - | - | T
KB24 | B | -23.2096 | 17.7654 | 1390 | D10 | 2013-12-03 | M Coetzee | 29844 | 7.05 | 69 | 0.3 | 1.1 | 407 | 269 | 141 | 14 | - | Sand | 92.3 | 3.2 | 4.5 | 3 | >30 |  | Sa | N | 5YR4/4 | 5 | YR | 4 | 4 | 7.5YR5/6 | 7.5 | YR | 5 | 6 | N | N | N | SB,MO,ME | SHA | FR | - | - | - | - | - | - | - | - | T
KB25 | A | -23.2267 | 17.7561 | 1411 | E7 | 2013-12-04 | M Coetzee | 29845 | 6.47 | 59 | 0.39 | 3.3 | 156 | 149 | 34 | 72 | - | Sand | 98.6 | 1 | 0.4 | 0 | 7 |  | Sa | N | 2.5YR4/6 | 2.5 | YR | 4 | 6 | 5YR5/8 | 5 | YR | 5 | 8 | N | N | N | SG | LO | LO | - | - | - | - | - | - | - | FI,C; ME,C | T |  | moles, ants
KB25 | B | -23.2267 | 17.7561 | 1411 | E7 | 2013-12-04 | M Coetzee | 29846 | 6.21 | 42 | 0.26 | 3.1 | 94 | 102 | 27 | 16 | - | Sand | 94.1 | 2.2 | 3.7 | 7 | >100 |  | Sa | N | 2.5YR3.5/7 | 2.5 | YR | 3.5 | 7 | 2.5YR5/8 | 2.5 | YR | 5 | 8 | N | N | N | SB,WE,FI | SO | VFR | - | - | - | - | - | - | - | FI,F; ME,C | T
KB26 | A | -23.2272 | 17.7574 | 1406 | E6 | 2013-12-04 | M Coetzee | 29847 | 6.14 | 42 | 0.24 | 4.7 | 74 | 58 | 19 | 23 | - | Sand | 96.6 | 1.1 | 2.4 | 0 | 10 |  | Sa | N | 2.5YR4/6 | 2.5 | YR | 4 | 6 | 5YR5/8 | 5 | YR | 5 | 8 | N | N | N | SG | LO | LO | - | - | 5 | I,V,M | - | - | - | VF-FI,M; ME,F | T |  | moles, ants
KB26 | B1 | -23.2272 | 17.7574 | 1406 | E6 | 2013-12-04 | M Coetzee | 29848 | 5.93 | 34 | 0.2 | 2.2 | 105 | 112 | 30 | 22 | - | Sand | 94.8 | 2 | 3.2 | 10 | 15 |  | Sa | N | 2.5YR4/6 | 2.5 | YR | 4 | 6 | 2.5YR5/8 | 2.5 | YR | 5 | 8 | N | N | N | SB,WE,FI | SO | VFR | - | - | 5 | I,V,M | - | - | - | FI,M; ME,F | T |  | moles, ants
KB26 | B2 | -23.2272 | 17.7574 | 1406 | E6 | 2013-12-04 | M Coetzee | - | - | - | - | - | - | - | - | - | - | - | - | - | - | 15 | 35 |  | Sa | N | 2.5YR4/6 | 2.5 | YR | 4 | 6 | 2.5YR5/8 | 2.5 | YR | 5 | 8 | N | N | N | SB,MO,ME | SHA | FR | - | - | 5 | I,V,M | - | - | - | FI,M; ME,F
KB26 | B3 | -23.2272 | 17.7574 | 1406 | E6 | 2013-12-04 | M Coetzee | - | - | - | - | - | - | - | - | - | - | - | - | - | - | 35 | >200 |  | Sa | N | 2.5YR4/6 | 2.5 | YR | 4 | 6 | 2.5YR5/8 | 2.5 | YR | 5 | 8 | N | N | N | SB,WE,FI | SO | VFR | - | - | 5 | I,V,M | - | - | - | FI,M; ME,F
KB27 | A | -23.226 | 17.7668 | 1404 | E8 | 2013-12-04 | M Coetzee | 29849 | 6.53 | 63 | 0.56 | 6.6 | 178 | 190 | 49 | 19 | - | Sand | 95.1 | 2.6 | 2.3 | 0 | 10 |  | Sa | N | 5YR3/4 | 5 | YR | 3 | 4 | 5YR5/7 | 5 | YR | 5 | 7 | N | N | N | SG | LO | LO | - | - | 5 | I,V,M | - | - | - | VF-FI,M; ME,F | T |  | moles, ants; hydrophobic
KB27 | B | -23.226 | 17.7668 | 1404 | E8 | 2013-12-04 | M Coetzee | 29850 | 6.06 | 43 | 0.27 | 2.9 | 133 | 95 | 33 | 26 | - | Sand | 94.6 | 2.1 | 3.2 | 10 | >200 |  | Sa | N | 2.5YR4/6 | 2.5 | YR | 4 | 6 | 5YR5/8 | 5 | YR | 5 | 8 | N | N | N | SB-R,WE,F | SO | FR | - | - | 5 | I,V,M | - | - | - | FI,M; ME,F | T
KB28 | A | -23.2272 | 17.7693 | 1415 | E10 | 2013-12-04 | M Coetzee | 29851 | 6.47 | 68 | 0.42 | 4.3 | 145 | 143 | 39 | 3 | - | Sand | 94.9 | 2.4 | 2.7 | 0 | 10 |  | Sa | N | 2.5YR3.5/6 | 2.5 | YR | 3.5 | 6 | 5YR5/7 | 5 | YR | 5 | 7 | N | N | N | SG | LO | LO | - | - | 5 | I,V,M | - | - | - | VF,M; F,C; MC | T |  | moles, ants; slightly hydrophobic
KB28 | B | -23.2272 | 17.7693 | 1415 | E10 | 2013-12-04 | M Coetzee | 29852 | 6.58 | 53 | 0.28 | 2.6 | 133 | 93 | 33 | 0 | - | Sand | 93.8 | 2.4 | 3.8 | 10 | >200 |  | Sa | N | 2.5YR3/6 | 2.5 | YR | 3 | 6 | 5YR5/8 | 5 | YR | 5 | 8 | N | N | N | SB-R,WE,F | SO | VFR | - | - | 5 | I,V,M | - | - | - | VF,M; F,C; M,C; C,M | T
KB29 | A | -23.2264 | 17.7718 | 1416 | E9 | 2013-12-04 | M Coetzee | 29853 | 5.9 | 47 | 0.35 | 6 | 89 | 78 | 25 | 0 | - | Sand | 94.4 | 3 | 2.6 | 0 | 7 |  | Sa | N | 5YR3/4 | 5 | YR | 3 | 4 | 5YR5/7 | 5 | YR | 5 | 7 | N | N | N | SG | LO | LO | - | - | 5 | I,V,M | - | - | - | - | T |  | moles, ants; slightly hydrophobic
KB29 | B | -23.2264 | 17.7718 | 1416 | E9 | 2013-12-04 | M Coetzee | 29854 | 5.94 | 43 | 0.24 | 3.1 | 169 | 99 | 35 | 3 | - | Sand | 92.3 | 3.1 | 4.5 | 7 | >200 |  | Sa | N | 2.5YR3/6 | 2.5 | YR | 3 | 6 | 2.5YR5/8 | 2.5 | YR | 5 | 8 | N | N | N | SB-R,VWE,F | SO | VFR | - | - | 5 | I,V,M | - | - | - | - | T
KB30 | A | -23.2317 | 17.7641 | 1402 | A2 | 2015-03-06 | M Coetzee | 31279 | 6.06 | 22.9 | 0.41 | 2.4 | 60 | 278 | 66 | 12 | None | Sand | 93.1 | 3.6 | 3.3 | 0 | 7 |  | Sa | N | 2.5YR4/6 | 2.5 | YR | 4 | 6 |  | - | - | - | - | N | N | N | SG | LO | LO | NST | NPL | 5 | I,V,M | N | N | N | M,V; F,V | TI | 1-2 | termite & ant channels; caterpillars
KB30 | B1 | -23.2317 | 17.7641 | 1402 | A2 | 2015-03-06 | M Coetzee | 31280 | 6.4 | 17.5 | 0.36 | 0.3 | 68 | 334 | 81 | 15 | None | Sand | 90 | 4.4 | 5.6 | 7 | 24 |  | Lsa | N | 2.5YR4/6 | 2.5 | YR | 4 | 6 |  | - | - | - | - | N | N | N | SG-SB,WE,VF-FI | SO | VFR | NST | NPL | 5 | I,V,M | N | N | N | F,V; V,F | N | <1
KB30 | B2 | -23.2317 | 17.7641 | 1402 | A2 | 2015-03-06 | M Coetzee | 31281 | 6.12 | 18.14 | 0.24 | 0.2 | 81 | 379 | 106 | 11 | None | Sand | 89.9 | 4.2 | 5.9 | 24 | >200 |  | Sa | N | 2.5YR4/6 | 2.5 | YR | 4 | 6 |  | - | - | - | - | N | N | N | SG-SB,VWE,VF | VSO | VFR | NST | NPL | 5 | I,V,M | N | N | N | V,F | N | <1
KB31 | A | -23.233 | 17.7598 | 1404 | B1 | 2015-03-06 | M Coetzee | 31282 | 5.8 | 13.96 | 0.25 | 1.3 | 22 | 179 | 42 | 14 | None | Sand | 97.7 | 0.5 | 1.9 | 0 | 6 |  | Sa | N | 2.5YR4/8 | 2.5 | YR | 4 | 8 | 2.5YR4/8 | 2.5 | YR | 4 | 8 | N | N | N | SG | LO | LO | NST | NPL | 5 | I,V,M | N | N | N | C,V; F,V; VF,F | TI | 2-5 | termite & ant channels & nests; small caterpillars
KB31 | B | -23.233 | 17.7598 | 1404 | B1 | 2015-03-06 | M Coetzee | 31283 | 5.68 | 9.72 | 0.11 | 0.1 | 26 | 134 | 46 | 16 | None | Sand | 96.8 | 0.6 | 2.6 | 6 | >700 |  | Sa | N | 2.5YR4/8 | 2.5 | YR | 4 | 8 | 2.5YR4/8 | 2.5 | YR | 4 | 8 | N | N | N | SG | LO | VFR | NST | NPL | 5 | I,V,M | N | N | N | C,V; F,V; VF,F | TI | <1
KB32 | A | -23.2394 | 17.764 | 1430 | B5 | 2015-03-06 | M Coetzee | 31284 | 5.85 | 9.86 | 0.14 | 1.8 | 17 | 99 | 28 | 10 | None | Sand | 98.1 | 0.5 | 1.4 | 0 | 8 |  | Sa | N | 2.5YR4/8 | 2.5 | YR | 4 | 8 |  | - | - | - | - | N | N | N | SG | LO | LO | NST | NPL | 5 | I,V,M | N | N | N | M,V; F,F; VF,V | TI | 2-5 | termite & ant channels & nests; small caterpillars
KB32 | B1 | -23.2394 | 17.764 | 1430 | B5 | 2015-03-06 | M Coetzee | 31285 | 5.51 | 8.27 | 0.14 | 0.1 | 24 | 82 | 24 | 14 | None | Sand | 97.3 | 0.5 | 2.2 | 8 | 27 |  | Sa | N | 2.5YR4/8 | 2.5 | YR | 4 | 8 |  | - | - | - | - | N | N | N | SG | VSO | VFR | NST | NPL | 5 | I,V,M | N | N | N | M,V; F,F | TI | 1-2 | termite & ant channels & nests; small caterpillars
KB32 | B2 | -23.2394 | 17.764 | 1430 | B5 | 2015-03-06 | M Coetzee | 31286 | 5.47 | 8.27 | 0.15 | 0.2 | 28 | 92 | 28 | 13 | None | Sand | 97.4 | 0.4 | 2.2 | 27 | >700 |  | Sa | N | 2.5YR4/8 | 2.5 | YR | 4 | 8 |  | - | - | - | - | N | N | N | SG | LO | VFR | NST | NPL | 5 | I,V,M | N | N | N | M,V; F,V |  | <1
KB33 | A | -23.2389 | 17.7705 | - | B4 | 2015-03-06 | M Coetzee | 31287 | 6.05 | 26.8 | 0.26 | 2.4 | 47 | 253 | 62 | 12 | None | Sand | 95.6 | 2.1 | 2.3 | 0 | 5 |  | Sa | N | 2.5YR4/6 | 2.5 | YR | 4 | 6 | 2.5YR4/8 | 2.5 | YR | 4 | 8 | N | N | N | SG | LO | LO | NST | NPL | 5 | I,V,M | N | N | N | M,F; F,F; VF,F | TI | 2-5 | termite & ant channels & nests; small caterpillars
KB33 | B1 | -23.2389 | 17.7705 | - | B4 | 2015-03-06 | M Coetzee | 31288 | 5.35 | 10.57 | 0.25 | 0.8 | 29 | 181 | 36 | 17 | None | Sand | 95 | 1.6 | 3.4 | 5 | 28 |  | Sa | N | 2.5YR4/6 | 2.5 | YR | 4 | 6 | 2.5YR4/8 | 2.5 | YR | 4 | 8 | N | N | N | SG-SB,WE | VSO | VFR | NST | NPL | 5 | I,V,M | N | N | N | M,F; F,F; VF,F | TI | 1-2 | termite & ant channels & nests; small caterpillars
KB33 | B2 | -23.2389 | 17.7705 | - | B4 | 2015-03-06 | M Coetzee | 31289 | 5.55 | 14.15 | 0.16 | 0.4 | 28 | 182 | 38 | 17 | None | Sand | 95 | 1.6 | 3.4 | 28 | >500 |  | Sa | N | 2.5YR4/6 | 2.5 | YR | 4 | 6 | 2.5YR3.5/6 | 2.5 | YR | 3.5 | 6 | N | N | N | SG | VSO | LO | NST | NPL | 5 | I,V,M | N | N | N | M,V; F,V; VF,V | N | <1
KB34 | A | -23.2289 | 17.778 | - | B9 | 2015-03-06 | M Coetzee | 31290 | 5.59 | 13.93 | 0.2 | 2 | 19 | 208 | 37 | 11 | None | Sand | 95.4 | 3 | 1.5 | 0 | 8 |  | Sa | N | 2.5YR4/8 | 2.5 | YR | 4 | 8 | 2.5YR4/6 | 2.5 | YR | 4 | 6 | N | N | N | SG | LO | LO | NST | NPL | 5 | I,V,M | N | N | N | M,V; F,F | TI | 2-5 | termite & ant channels & nests; small caterpillars
KB34 | B1 | -23.2289 | 17.778 | - | B9 | 2015-03-06 | M Coetzee | 31291 | 5.31 | 9.23 | 0.14 | 1.5 | 21 | 95 | 24 | 13 | None | Sand | 97.4 | 0.4 | 2.2 | 8 | 28 |  | Sa | N | 2.5YR4/8 | 2.5 | YR | 4 | 8 | 2.5YR4/6 | 2.5 | YR | 4 | 6 | N | N | N | SB,WE,FI | VSO | VFR | NST | NPL | 5 | I,V,M | N | N | N | M,F; F,F | TI | 1-2 | termite & ant channels & nests; small caterpillars
KB34 | B2 | -23.2289 | 17.778 | - | B9 | 2015-03-06 | M Coetzee | 31292 | 5.21 | 9.66 | 0.11 | 1.1 | 26 | 120 | 32 | 14 | None | Sand | 97.8 | 0.1 | 2.1 | 28 | >700 |  | Sa | N | 2.5YR4/8 | 2.5 | YR | 4 | 8 | 2.5YR4/6 | 2.5 | YR | 4 | 6 | N | N | N | SG | VSO | VFR | NST | NPL | 5 | I,V,M | N | N | N | M,F; F,V | TI | <1 | termite & ant channels & nests; small caterpillars
KB35 | A | -23.2294 | 17.7722 | 1412 | A9 | 2015-03-06 | M Coetzee | 31293 | 5.76 | 29.9 | 0.58 | 8.1 | 62 | 394 | 87 | 11 | None | Sand | 92.9 | 3.9 | 3.2 | 0 | 12 |  | Sa | N | 2.5YR4/6 | 2.5 | YR | 4 | 6 |  | - | - | - | - | N | N | N | SG | LO | LO | NST | NPL | 5 | I,V,M | N | N | N | M,V; F,F | TI | 2-5 | termite & ant channels & nests; insect activity
KB35 | B1 | -23.2294 | 17.7722 | 1412 | A9 | 2015-03-06 | M Coetzee | 31294 | 5.67 | 10.37 | 0.25 | 1.8 | 51 | 272 | 67 | 12 | None | Sand | 90 | 2.3 | 7.7 | 12 | 30 |  | Lsa | N | 2.5YR3/4 | 2.5 | YR | 3 | 4 |  | - | - | - | - | N | N | N | SG-SB,WE,FI | SO | FR | NST | NPL | 5 | I,V,M | N | N | N | F,F | TI | 1-2 | termite & ant channels & nests; insect activity
KB35 | B2 | -23.2294 | 17.7722 | 1412 | A9 | 2015-03-06 | M Coetzee | 31295 | 5.39 | 25.8 | 0.17 | 1.2 | 79 | 325 | 108 | 14 | None | Sand | 87.1 | 5 | 7.9 | 30 | >200 |  | Sa | N | 2.5YR3.5/5 | 2.5 | YR | 3.5 | 5 |  | - | - | - | - | N | N | N | SG | VSO | VFR | NST | NPL | 5 | I,V,M | N | N | N | F,V | N | <1 | termite & ant channels & nests; insect activity

## Klein Boesman Profiles
| PRID | Latitude (S) | Longitude (E) | Elevation | Veg Unit | Date | Surveyor | Status | Diagnostic horizon / properties / material | Present Weather | Past Weather | Soil Temperature Regime | Soil Moisture Regime | Major Landform | Gradient % | Relief m/km | Drainage density | Minor Landform | Position | Slope | Slope form | Slope gradient % | Past Land Use | Present Land Use | Human influence | Vegetation | Cluster |  | Biological activity | Parent Material | Rock outcrops (code) | Rock outcrops (% cover) | Rock outcrops cover (description) | Rock outcrops (m between) | Rock outcrops (type) | Coarse surface fragments (code) | Coarse surface fragments abundance (%) | Coarse surface fragments abundance (description) | Coarse surface fragments size (cm) | Coarse surface fragments size (description) | Erosion category (code) | Erosion category (description) | Erosion cover (%) | Erosion degree | Erosion status | Surface sealing (code) | Surface sealing description | Surface cracks | Salt | Bleached sand (code) | Bleached sand (%) | Bleached sand (description) | Notes
1 | KB1 | -23.2001 | 17.7707 | 1407 | C1 | 2013-05-23 | M Coetzee | Minipit & augering | Petrocalcic | SU-PC | WC1 | TH | AR-TH | LP | <10 | <50 | 0-25 |  | HP | S02 | straight | 0.2-0.5 | HE3 | PN3 | VS-VM | SX-DX | 2 | Catophractes alexandri—Parkinsonia africana association | cattle, game, ants, termites, moles | UE2 | V,3 | 0-2 | very few | 5-20 | calcrete | F, C-S | 2-5 | few | 2-20 | coarse gravel - stones | WS&A,5,S,A | water - sheet/splash & aeolian | >50 | slight | active | N |  | N | N | 1 | 2-15 | single layer loose sand grains
2 | KB2 | -23.2013 | 17.7724 | 1405 | C3 | 2013-05-23 | M Coetzee | Minipit & augering |  | SU-PC | WC1 | TH | AR-TH | LP | <10 | <50 | 0-25 |  | HP | S02 | straight | 0.2-0.5 | HE3 | PN3 | VS-VM | SX-DX | 2 | Catophractes alexandri—Parkinsonia africana association | cattle, game, ant & termite nests, molehills, ground squirrel & aardvark burrows | UE2 | N | - | - | - | - | VF,C-S | - | - | - | - | WS&A,5,S,A | water - sheet/splash & aeolian | >50 | slight | active | N |  | N | N | 1
3 | KB3 | -23.2086 | 17.7632 | 1396 | D1 | 2013-05-23 | M Coetzee | Minipit & augering |  | SU-PC | WC1 | TH | AR-TH | LP | <10 | <50 | 0-25 |  | IN | S02 | straight | 0.2-0.5 | HE3 | PN3 | VS-VM | WX | 2 |  | cattle, game, ants, termites | UE2 | N | - | - | - | - | N | - | - | - | - | WS&A,5,S,A | water - sheet/splash & aeolian | >50 | slight | active | N |  | N | N | 1 | 2-15 | single layer loose sand grains
4 | KB4 | -23.2311 | 17.7586 | 1406 | B2 | 2013-05-23 | M Coetzee | Minipit & augering |  | SU-PC | WC1 | TH | AR-TH | LP | <10 | <50 | 0-25 | DU | CR | C03 | concave | 0.5-1 | HE3 | PN3 | VS-VM | SX-WX | 5 | Centropodia glauca—Terminalia sericea association | cattle, game, ants, termites | UE2 | N | - | - | - | - | N | - | - | - | - | WS&A,5,S,A | water - sheet/splash & aeolian | >50 | slight | active | N |  | N | N | 1 | 2-15 | single layer loose sand grains
5 | KB5 | -23.2342 | 17.766 | 1406 | A1 | 2013-05-23 | M Coetzee | Minipit & augering |  | SU-PC | WC1 | TH | AR-TH | LP | <10 | <50 | 0-25 | ID | LO | S03 | straight | 0.5-1 | HE3 | PN3 | VS-VM | SX-WX | 7 | Eragrostis lehmanniana—Acacia erioloba association | cattle, game, ants, termites, moles | UE2 | N | - | - | - | - | N | - | - | - | - | WS&A,5,S,A | water - sheet/splash & aeolian | >50 | slight | active | N |  | N | N | 1
6 | KB6 | -23.2156 | 17.7818 | 1405 | D4 | 2013-05-24 | M Coetzee | Minipit & augering |  | SU-PC | WC1 | TH | AR-TH | LP | <10 | <50 | 0-25 |  | IN | S02 | straight | 0.2-0.5 | HE3 | PN3 | VS-VM | HS-HF-DX | 3 |  | cattle, game, ants, termites | UE2 | N | - | - | - | - | N | - | - | - | - | WS&A,5,S,A | water - sheet/splash & aeolian | >50 | slight | active | M-C,S | 2-20mm; soft - slightly hard; mycelia; no schaumboden; 100% cover | N | N | 2 | 15-40 | loose sand grains on surface | surface seems much lighter than matrix
7 | KB7 | -23.2178 | 17.7788 | 1402 | D5 | 2013-05-24 | M Coetzee | Minipit & augering |  | SU-PC | WC1 | TH | AR-TH | LP | <10 | <50 | 0-25 |  | IN | S02 | straight | 0.2-0.5 | HE3 | PN3 | VS-VM | HS-HF-DX | 3 |  | cattle, game, ants, termites | UE2 | N | - | - | - | - | N | - | - | - | - | WS&A,5,S,A | water - sheet/splash & aeolian | >50 | slight | active | M-C,S | 2-20mm; soft - slightly hard; mycelia; no schaumboden; 100% cover | N | N | 2 | 15-40 | loose sand grains on surface | surface seems much lighter than matrix
8 | KB8 | -23.2189 | 17.7746 | 1403 | D6 | 2013-05-24 | M Coetzee | Minipit & augering |  | SU-PC | WC1 | TH | AR-TH | LP | <10 | <50 | 0-25 |  | IN | S02 | straight | 0.2-0.5 | HE3 | PN3 | VS-VM | HS-HF-DX | 2 |  | cattle, game, ants, termites | UE2 | N | - | - | - | - | N | - | - | - | - | WS&A,5,S,A | water - sheet/splash & aeolian | >50 | slight | active | M,S | 2-5mm; soft; mycelia; no schaumboden; 100% cover | N | N | 2 | 15-40 | loose sand grains on surface | surface seems much lighter than matrix
9 | KB9 | -23.2176 | 17.7706 | 1400 | D7 | 2013-05-24 | M Coetzee | Minipit & augering |  | SU-PC | WC1 | TH | AR-TH | LP | <10 | <50 | 0-25 |  | IN | S02 | straight | 0.2-0.5 | HE3 | PN3 | VS-VM | HS-HF-DX | 2 |  | cattle, game, ants, termites | UE2 | N | - | - | - | - | N | - | - | - | - | WS&A,5,S,A | water - sheet/splash & aeolian | >50 | slight | active | F,S | <2mm; soft; mycelia; no schaumboden; 100% cover | N | N | 2 | 15-40 | loose sand grains on surface | surface seems much lighter than matrix
10 | KB10 | -23.2142 | 17.7572 | 1403 | A3 | 2013-12-02 | M Coetzee | Minipit & augering |  | OV | WC4 | TH | AR-TH | LP | <10 | <50 | 0-25 |  | IN | S04 | straight | 1-2 | HE3 | PN3 | VM | SX-WX | 7 | Eragrostis lehmanniana—Acacia erioloba association | cattle, game, ants, termites, moles | UE2 | N | - | - | - | - | N | - | - | - | - | WS&A,5,S,A | water - sheet/splash & aeolian | >50 | slight | active | F,S | <2mm; soft | N | N | 1 | 2-15 | single layer loose sand grains
11 | KB11 | -23.2129 | 17.7588 | 1405 | A4 | 2013-12-02 | M Coetzee | Minipit & augering |  | OV | WC4 | TH | AR-TH | LP | <10 | <50 | 0-25 |  | IN | S02 | straight | 0.2-0.5 | HE3 | PN3 | VM | SX-WX | 2 |  | cattle, game, ants, termites | UE2 | N | - | - | - | - | N | - | - | - | - | WS&A,5,S,A | water - sheet/splash & aeolian | >50 | slight | active | N |  | N | N | 1 | 2-15 | single layer loose sand grains
12 | KB12 | -23.2055 | 17.766 | 1407 | C7 | 2013-12-02 | M Coetzee | Minipit & augering |  | OV | WC4 | TH | AR-TH | LP | <10 | <50 | 0-25 |  | HP | S02 | straight | 0.2-0.5 | HE3 | PN3 | VM | SX-WX | 2 | Catophractes alexandri—Parkinsonia africana association | cattle, game, ant & termite nests, molehills, aardvark burrows | UE2 | N | - | - | - | - | N | - | - | - | - | WS&A,5,S,A | water - sheet/splash & aeolian | >50 | slight | active | N |  | N | N | 1 | 2-15 | single layer loose sand grains
13 | KB13 | -23.2019 | 17.7689 | 1403 | C2 | 2013-12-02 | M Coetzee | Minipit & augering |  | OV | WC4 | TH | AR-TH | LP | <10 | <50 | 0-25 |  | HP | S02 | straight | 0.2-0.5 | HE3 | PN3 | VM | SX(-WX) | 2 | Catophractes alexandri—Parkinsonia africana association | cattle, game, ants, termites, moles | UE2 | N | - | - | - | - | N | - | - | - | - | WS&A,5,S,A | water - sheet/splash & aeolian | >50 | slight | active | N |  | N | N | 1 | 2-15 | single layer loose sand grains
14 | KB14 | -23.2062 | 17.7742 | 1399 | C9 | 2013-12-03 | M Coetzee | Minipit & augering |  | SU | WC4 | TH | AR-TH | LP | <10 | <50 | 0-25 |  | IN | S05 | straight | 2-5 | HE3 | PN3 | VM | SX | 3 |  | cattle, game, ants, termites | UE2 | N | - | - | - | - | V,M | <2 | very few | 0.6-2 | medium gravel | WS&A,5,S,A | water - sheet/splash & aeolian | >50 | slight | active | F,S | <2mm; soft | N | N | 1 | 2-15 | single layer loose sand grains
15 | KB15 | -23.2044 | 17.7742 | 1404 | C6 | 2013-12-03 | M Coetzee | Minipit & augering |  | SU | WC4 | TH | AR-TH | LP | <10 | <50 | 0-25 |  | HP | S03 | straight | 0.5-1 | HE3 | PN3 | VM | SX | 3 |  | cattle, game, ants, termites, moles | UE2 | N | - | - | - | - | N | - | - | - | - | WS&A,5,S,A | water - sheet/splash & aeolian | >50 | slight | active | F,S | <2mm; soft | N | N | 1 | 2-15 | single layer loose sand grains
16 | KB16 | -23.2046 | 17.7728 | 1403 | C5 | 2013-12-03 | M Coetzee | Minipit & augering |  | SU | WC4 | TH | AR-TH | LP | <10 | <50 | 0-25 |  | HP | S03 | straight | 0.5-1 | HE3 | PN3 | VM | SX | 3 |  | cattle, game, ants, termites, moles | UE2 | N | - | - | - | - | N | - | - | - | - | WS&A,5,S,A | water - sheet/splash & aeolian | >50 | slight | active | F-M,S | <2-5mm; soft | N | N | 1 | 2-15 | single layer loose sand grains
17 | KB17 | -23.2071 | 17.7702 | 1404 | C4 | 2013-12-03 | M Coetzee | Minipit & augering |  | SU | WC4 | TH | AR-TH | LP | <10 | <50 | 0-25 |  | HP | S03 | straight | 0.5-1 | HE3 | PN3 | VM | SX | 3 |  | cattle, game, ants, termites, moles | UE2 | N | - | - | - | - | N | - | - | - | - | WS&A,5,S,A | water - sheet/splash & aeolian | >50 | slight | active | M,S | 2-5mm; soft | N | N | 1 | 2-15 | single layer loose sand grains
18 | KB18 | -23.2081 | 17.7675 | 1404 | C8 | 2013-12-03 | M Coetzee | Minipit & augering |  | SU | WC4 | TH | AR-TH | LP | <10 | <50 | 0-25 |  | IN | S03 | straight | 0.5-1 | HE3 | PN3 | VM | SX | 3 |  | cattle, game, ants, termites, moles | UE2 | N | - | - | - | - | N | - | - | - | - | WS&A,5,S,A | water - sheet/splash & aeolian | >50 | slight | active | F,S | <2mm; soft | N | N | 1 | 2-15 | single layer loose sand grains
19 | KB19 | -23.2054 | 17.7699 | 1407 | C10 | 2013-12-03 | M Coetzee | Minipit & augering |  | SU | WC4 | TH | AR-TH | LP | <10 | <50 | 0-25 |  | IN | S03 | straight | 0.5-1 | HE3 | PN3 | VM | SX | 2 |  | cattle, game, ants, termites | UE2 | N | - | - | - | - | N | - | - | - | - | WS&A,5,S,A | water - sheet/splash & aeolian | >50 | slight | active | F,VS | <2mm; very soft | N | N | 1 | 2-15 | single layer loose sand grains
20 | KB20 | -23.2117 | 17.7649 | 1404 | C11 | 2013-12-03 | M Coetzee | Minipit & augering |  | SU | WC4 | TH | AR-TH | LP | <10 | <50 | 0-25 |  | HP | S02 | straight | 0.2-0.5 | HE3 | PN3 | VM | SX | 2 | Catophractes alexandri—Parkinsonia africana association | cattle, game, ants, termites, moles | UE2 | N | - | - | - | - | N | - | - | - | - | WS&A,5,S,A | water - sheet/splash & aeolian | >50 | slight | active | F,VS | <2mm; very soft | N | N | 1 | 2-15 | single layer loose sand grains
21 | KB21 | -23.2163 | 17.7677 | 1404 | D3 | 2013-12-03 | M Coetzee | Minipit & augering |  | SU | WC4 | TH | AR-TH | LP | <10 | <50 | 0-25 |  | IN | S03 | straight | 0.5-1 | HE3 | PN3 | VM | SX | 7 | Eragrostis lehmanniana—Acacia erioloba association | cattle, game, ants, termites, moles | UE2 | N | - | - | - | - | N | - | - | - | - | WS&A,5,S,A | water - sheet/splash & aeolian | >50 | slight | active | F,VS | <2mm; very soft | N | N | 1 | 2-15 | single layer loose sand grains
22 | KB22 | -23.2145 | 17.7682 | 1401 | D8 | 2013-12-03 | M Coetzee | Minipit & augering |  | SU | WC4 | TH | AR-TH | LP | <10 | <50 | 0-25 |  | IN | S03 | straight | 0.5-1 | HE3 | PN3 | VM | SX-WX | 2 |  | cattle, game, ants, termites | UE2 | N | - | - | - | - | N | - | - | - | - | WS&A,5,S,A | water - sheet/splash & aeolian | >50 | slight | active | F,VS | <2mm; very soft | N | N | 1 | 2-15 | single layer loose sand grains
23 | KB23 | -23.2119 | 17.7666 | 1404 | D9 | 2013-12-03 | M Coetzee | Minipit & augering |  | SU | WC4 | TH | AR-TH | LP | <10 | <50 | 0-25 |  | IN | S03 | straight | 0.5-1 | HE3 | PN3 | VM | SX | 2 |  | cattle, game, ants, termites | UE2 | N | - | - | - | - | N | - | - | - | - | WS&A,5,S,A | water - sheet/splash & aeolian | >50 | slight | active | F,S | <2mm; soft | N | N | 1 | 2-15 | single layer loose sand grains
24 | KB24 | -23.2096 | 17.7654 | 1390 | D10 | 2013-12-03 | M Coetzee | Minipit & augering |  | SU | WC4 | TH | AR-TH | LP | <10 | <50 | 0-25 |  | IN | S03 | straight | 0.5-1 | HE3 | PN3 | VM | SX | 2 |  | cattle, game, ants, termites | UE2 | N | - | - | - | - | N | - | - | - | - | WS&A,5,S,A | water - sheet/splash & aeolian | >50 | slight | active | F,S | <2mm; soft | N | N | 1 | 2-15 | single layer loose sand grains
25 | KB25 | -23.2267 | 17.7561 | 1411 | E7 | 2013-12-04 | M Coetzee | Minipit & augering |  | SU | WC4 | TH | AR-TH | LP | <10 | <50 | 0-25 | DU | UP | S05 | straight | 2-5 | HE3 | PN3 | VM | SX | 6 |  | ants, termites, caterpillars | UE2 | N | - | - | - | - | N | - | - | - | - | WS&A,5,S,A | water - sheet/splash & aeolian | >50 | slight | active | N |  | N | N | 0
26 | KB26 | -23.2272 | 17.7574 | 1406 | E6 | 2013-12-04 | M Coetzee | Minipit & augering |  | SU | WC4 | TH | AR-TH | LP | <10 | <50 | 0-25 | DU | MS | S05 | straight | 2-5 | HE3 | PN3 | VM | SX | 7 |  | caterpillars | UE2 | N | - | - | - | - | N | - | - | - | - | WS&A,5,S,A | water - sheet/splash & aeolian | >50 | slight | active | N |  | N | N | 0
27 | KB27 | -23.226 | 17.7668 | 1404 | E8 | 2013-12-04 | M Coetzee | Minipit & augering |  | SU | WC4 | TH | AR-TH | LP | <10 | <50 | 0-25 | DU | LS | S05 | straight | 2-5 | HE3 | PN3 | VM | SX-WX | 6 |  | game, ants, termites, caterpillars | UE2 | N | - | - | - | - | N | - | - | - | - | WS&A,5,S,A | water - sheet/splash & aeolian | >50 | slight | active | N |  | N | N | 0
28 | KB28 | -23.2272 | 17.7693 | 1415 | E10 | 2013-12-04 | M Coetzee | Minipit & augering |  | SU | WC4 | TH | AR-TH | LP | <10 | <50 | 0-25 | DU | MS | S05 | straight | 2-5 | HE3 | PN3 | VM | SX-WX | 6 |  | game, much leaf litter | UE2 | N | - | - | - | - | N | - | - | - | - | WS&A,5,S,A | water - sheet/splash & aeolian | >50 | slight | active | N |  | N | N | 0
29 | KB29 | -23.2264 | 17.7718 | 1416 | E9 | 2013-12-04 | M Coetzee | Minipit & augering |  | SU | WC4 | TH | AR-TH | LP | <10 | <50 | 0-25 | DU | MS | S05 | straight | 2-5 | HE3 | PN3 | VM | SX | 6 |  | game, much leaf litter | UE2 | N | - | - | - | - | N | - | - | - | - | WS&A,5,S,A | water - sheet/splash & aeolian | >50 | slight | active | N |  | N | N | 0
30 | KB30 | -23.2317 | 17.7641 | 1402 | A2 | 2015-03-06 | M Coetzee | Minipit & augering |  | OV-RA | WC5 | TH | AR-TH | LP | <10 | <50 | 0-25 | ID | IN | S04 | straight | 1-2 | HE3 | PN3 | VS-VM | SX-WX | 2 |  | cattle, game, ants, termites | UE2 | N | - | - | - | - | N | - | - | - | - | WS&A,5,S,A | water - sheet/splash & aeolian | >50 | slight | active | N |  | N | N | 1 | 2-15 | single layer loose sand grains
31 | KB31 | -23.233 | 17.7598 | 1404 | B1 | 2015-03-06 | M Coetzee | Minipit & augering |  | OV-RA | WC5 | TH | AR-TH | LP | <10 | <50 | 0-25 | DU | CR | C05 | concave | 2-5 | HE3 | PN3 | VS-VM | SX-WX | 5 | Centropodia glauca—Terminalia sericea association | cattle, game, ants, termites | UE2 | N | - | - | - | - | N | - | - | - | - | WS&A,5,S,A | water - sheet/splash & aeolian | >50 | slight | active | N |  | N | N | 1 | 2-15 | single layer loose sand grains
32 | KB32 | -23.2394 | 17.764 | 1430 | B5 | 2015-03-06 | M Coetzee | Minipit & augering |  | OV-RA | WC5 | TH | AR-TH | LP | <10 | <50 | 0-25 | DU | CR | C06 | concave | 5-10 | HE3 | PN3 | VS-VM | SX-WX | 5 | Centropodia glauca—Terminalia sericea association | cattle, game, ant & termite nests, molehills, ground squirrel & aardvark burrows | UE2 | N | - | - | - | - | N | - | - | - | - | WS&A,5,S,A | water - sheet/splash & aeolian | >50 | slight | active | N |  | N | N | 1 | 2-15 | single layer loose sand grains
33 | KB33 | -23.2389 | 17.7705 | - | B4 | 2015-03-06 | M Coetzee | Minipit & augering |  | OV-RA | WC5 | TH | AR-TH | LP | <10 | <50 | 0-25 | DU | UP | V06 | convex | 5-10 | HE3 | PN3 | VS-VM | SX-WX | 5 |  | termites | UE2 | N | - | - | - | - | N | - | - | - | - | WS&A,5,S,A | water - sheet/splash & aeolian | >50 | slight | active | N |  | N | N | 1 | 2-15 | single layer loose sand grains
34 | KB34 | -23.2289 | 17.778 | - | B9 | 2015-03-06 | M Coetzee | Minipit & augering |  | PC-OV | WC5 | TH | AR-TH | LP | <10 | <50 | 0-25 | DU | CR | S02 | straight | 0.2-0.5 | HE3 | PN3 | VS-VM | SX-WX | 5 | Centropodia glauca—Terminalia sericea association | cattle, game, moles | UE2 | N | - | - | - | - | N | - | - | - | - | WS&A,5,S,A | water - sheet/splash & aeolian | >50 | slight | active | N |  | N | N | 1 | 2-15 | single layer loose sand grains
35 | KB35 | -23.2294 | 17.7722 | 1412 | A9 | 2015-03-06 | M Coetzee | Minipit & augering |  | PC-OV | WC5 | TH | AR-TH | LP | <10 | <50 | 0-25 | ID | HP | S04 | straight | 1-2 | HE3 | PN3 | VS-VM | SX-WX | 2 |  | cattle, game, ants, termites, moles | UE2 | N | - | - | - | - | N | - | - | - | - | WS&A,5,S,A | water - sheet/splash & aeolian | >50 | slight | active | N |  | N | N | 1 | 2-15 | single layer loose sand grains

## Analytical Results
PRID | HONU | SLID | pHw | ECw | OM | P | K | Ca | Mg | Na | Carbonate | Texture | Sand | Silt | Clay
|  |  |  | uS/cm | % | ppm | ppm | ppm | ppm | ppm | (estimate)% |  | % | % | %
KB1 | A | 28791 | 7.9 | 95.4 | 0.93 | 6.6 | 129 | 966 | 34 | 5 | None | Sand | 90.3 | 2.7 | 7
KB1 | B1 | 28793 | 7.62 | 34.6 | 0.34 | 6.6 | 107 | 345 | 51 | 7 | None | Sand | 89.3 | 1.9 | 8.8
KB2 | B1 | 28792 | 8.28 | 67.9 | 0.55 | 2 | 104 | 788 | 38 | 5 | None | Loamy sand | 88 | 4 | 8
KB2 | B2 | 28794 | 8.17 | 67.1 | 0.24 | 0.9 | 102 | 1243 | 114 | 9 | None | Sandy loam | 75.5 | 5.2 | 19.3
KB3 | A | 28795 | 5.98 | 54.8 | 0.51 | 2.6 | 74 | 134 | 35 | 3 | None | Sand | 90.6 | 2.1 | 7.3
KB3 | B1 | 28797 | 7.26 | 26.8 | 0.3 | 0 | 121 | 126 | 29 | 3 | None | Loamy sand | 85.3 | 6.3 | 8.4
KB3 | B2 | 28796 | 7.33 | 71 | 0.22 | 0 | 106 | 231 | 64 | 8 | None | Loamy sand | 85.4 | 2.6 | 11.9
KB4 | B | 28798 | 6.53 | 9.53 | 0.11 | 0.1 | 35 | 58 | 18 | 4 | None | Sand | 92.7 | 1.2 | 6.2
KB5 | A | 28799 | 6.26 | 41.6 | 0.56 | 3.1 | 64 | 133 | 28 | 4 | None | Loamy sand | 88.3 | 0.5 | 11.2
KB5 | B1 | 28800 | 5.98 | 15.71 | 0.31 | 0.2 | 80 | 111 | 28 | 4 | None | Sand | 90.5 | 0.1 | 9.4
KB5 | B2 | 28802 | 5.65 | 18.65 | 0.15 | 0.1 | 93 | 107 | 51 | 6 | None | Loamy sand | 82.2 | 7.2 | 10.6
KB6 | A | 28801 | 6.88 | 54.7 | 0.3 | 1.4 | 113 | 254 | 96 | 3 | None | Sand | 90.7 | 1.3 | 8
KB6 | B1 | 28803 | 7.12 | 29.8 | 0.28 | 0 | 92 | 274 | 84 | 4 | None | Sand | 91.4 | 0 | 8.6
KB10 | A | 29815 | 6.54 | 98 | 0.32 | 13.1 | 185 | 159 | 54 | 5 |  | Sand | 93.4 | 3 | 3.7
KB10 | B1 | 29816 | 6.89 | 116 | 0.37 | 4.8 | 274 | 212 | 68 | 8 |  | Sand | 94.6 | 1.6 | 3.8
KB10 | B2 | 29817 | 6.58 | 56 | 1.2 | 6.4 | 187 | 173 | 67 | 43 |  | Sand | 91 | 3.4 | 5.6
KB11 | A | 29818 | 6.74 | 143 | 0.34 | 1.6 | 224 | 180 | 86 | 9 |  | Sand | 95.9 | 1.1 | 3
KB11 | B2 | 29819 | 7.02 | 64 | 0.25 | 4.3 | 209 | 172 | 121 | 7 |  | Sand | 90.4 | 6 | 3.7
KB12 | A | 29820 | 6.25 | 88 | 0.48 | 1.4 | 237 | 184 | 93 | 11 |  | Sand | 91.8 | 4.4 | 3.7
KB13 | A | 29821 | 7.23 | 85 | 0.79 | 4.8 | 308 | 371 | 76 | 11 |  | Sand | 91.2 | 5.7 | 3.1
KB13 | B | 29822 | 7.39 | 78 | 0.24 | 0.5 | 408 | 674 | 80 | 18 |  | Loamy sand | 81.9 | 11 | 7.1
KB14 | A | 29823 | 7.98 | 140 | 0.77 | 7.2 | 377 | 1040.7 | 89 | 17 |  | Sand | 91.9 | 6.4 | 1.7
KB14 | B | 29824 | 8.08 | 77 | 0.46 | 0.5 | 382 | 575 | 87 | 15 |  | Sand | 91.1 | 6.3 | 2.5
KB15 | A | 29825 | 7.25 | 74 | 0.74 | 6 | 494 | 410 | 166 | 24 |  | Sand | 88.6 | 8.3 | 3.1
KB15 | B | 29826 | 7.64 | 73 | 0.37 | 0.3 | 479 | 509 | 187 | 14 |  | Sandy loam | 51.9 | 43.5 | 4.6
KB15 | B | 29828 | 7.45 | 162 | 0.29 | 0.3 | 610 | 642 | 169.8 | 50 |  | Loamy sand | 86.5 | 8.4 | 5.2
KB16 | A | 29827 | 7.32 | 64 | 0.58 | 4 | 382 | 382 | 173 | 17 |  | Sand | 87.9 | 9.4 | 2.8
KB17 | A | 29829 | 6.81 | 59 | 0.59 | 5.7 | 260 | 201 | 84 | 13 |  | Sand | 89.4 | 7 | 3.6
KB17 | B | 29830 | 7.02 | 61 | 0.34 | 0 | 456 | 347 | 143 | 19 |  | Sand | 89.2 | 7.4 | 3.4
KB18 | A | 29831 | 6.73 | 67 | 0.56 | 0 | 299.5 | 184 | 80 | 14 |  | Loamy sand | 85.7 | 8.1 | 6.2
KB18 | B | 29832 | 6.91 | 53 | 0.39 | 0 | 365 | 221 | 101 | 11 |  | Sand | 88.2 | 6.5 | 5.3
KB19 | A | 29833 | 7.24 | 69 | 0.73 | 0 | 442 | 363 | 127 | 23 |  | Sand | 88.5 | 8.6 | 2.9
KB19 | B | 29834 | 6.88 | 146 | 0.27 | 0.9 | 373 | 318 | 141 | 54 |  | Loamy sand | 87.2 | 7.4 | 5.5
KB20 | A | 29835 | 6.9 | 62 | 0.43 | 3.1 | 275 | 167 | 78 | 20 |  | Sand | 94.7 | 2 | 3.2
KB20 | B | 29836 | 6.97 | 70 | 0.3 | 0.9 | 328 | 181 | 96 | 17 |  | Sand | 93 | 2.3 | 4.7
KB21 | A | 29837 | 6.97 | 88 | 0.34 | 3.5 | 323 | 145 | 86 | 18 |  | Sand | 95.1 | 2.1 | 2.9
KB21 | B | 29838 | 6.54 | 45 | 0.31 | 0.6 | 243 | 144 | 82 | 25 |  | Sand | 92.6 | 3.6 | 3.8
KB22 | A | 29839 | 7.5 | 105 | 0.65 | 4 | 359 | 335 | 136 | 25 |  | Sand | 94.4 | 3.8 | 1.8
KB22 | B | 29840 | 7.41 | 68 | 0.36 | 0.7 | 394 | 236 | 178 | 28 |  | Sand | 91.8 | 3.5 | 4.7
KB23 | A | 29841 | 7.49 | 84 | 0.48 | 3.3 | 345 | 258 | 126 | 31 |  | Sand | 94.4 | 2.7 | 2.9
KB23 | B | 29842 | 7.15 | 70 | 0.21 | 1.1 | 347 | 257 | 156 | 25 |  | Sand | 92.2 | 3.8 | 4
KB24 | A | 29843 | 7.06 | 65 | 0.39 | 3.1 | 301 | 159 | 102 | 10 |  | Sand | 95 | 2.3 | 2.7
KB24 | B | 29844 | 7.05 | 69 | 0.3 | 1.1 | 407 | 269 | 141 | 14 |  | Sand | 92.3 | 3.2 | 4.5
KB25 | A | 29845 | 6.47 | 59 | 0.39 | 3.3 | 156 | 149 | 34 | 72 |  | Sand | 98.6 | 1 | 0.4
KB25 | B | 29846 | 6.21 | 42 | 0.26 | 3.1 | 94 | 102 | 27 | 16 |  | Sand | 94.1 | 2.2 | 3.7
KB26 | A | 29847 | 6.14 | 42 | 0.24 | 4.7 | 74 | 58 | 19 | 23 |  | Sand | 96.6 | 1.1 | 2.4
KB26 | B | 29848 | 5.93 | 34 | 0.2 | 2.2 | 105 | 112 | 30 | 22 |  | Sand | 94.8 | 2 | 3.2
KB27 | A | 29849 | 6.53 | 63 | 0.56 | 6.6 | 178 | 190 | 49 | 19 |  | Sand | 95.1 | 2.6 | 2.3
KB27 | B | 29850 | 6.06 | 43 | 0.27 | 2.9 | 133 | 95 | 33 | 26 |  | Sand | 94.6 | 2.1 | 3.2
KB28 | A | 29851 | 6.47 | 68 | 0.42 | 4.3 | 145 | 143 | 39 | 3 |  | Sand | 94.9 | 2.4 | 2.7
KB28 | B | 29852 | 6.58 | 53 | 0.28 | 2.6 | 133 | 93 | 33 | 0 |  | Sand | 93.8 | 2.4 | 3.8
KB29 | A | 29853 | 5.9 | 47 | 0.35 | 6 | 89 | 78 | 25 | 0 |  | Sand | 94.4 | 3 | 2.6
KB29 | B | 29854 | 5.94 | 43 | 0.24 | 3.1 | 169 | 99 | 35 | 3 |  | Sand | 92.3 | 3.1 | 4.5
KB30 | A | 31279 | 6.06 | 22.9 | 0.41 | 2.4 | 60 | 278 | 66 | 12 | None | Sand | 93.1 | 3.6 | 3.3
KB30 | B1 | 31280 | 6.4 | 17.5 | 0.36 | 0.3 | 68 | 334 | 81 | 15 | None | Sand | 90 | 4.4 | 5.6
KB30 | B2 | 31281 | 6.12 | 18.14 | 0.24 | 0.2 | 81 | 379 | 106 | 11 | None | Sand | 89.9 | 4.2 | 5.9
KB31 | A | 31282 | 5.8 | 13.96 | 0.25 | 1.3 | 22 | 179 | 42 | 14 | None | Sand | 97.7 | 0.5 | 1.9
KB31 | B | 31283 | 5.68 | 9.72 | 0.11 | 0.1 | 26 | 134 | 46 | 16 | None | Sand | 96.8 | 0.6 | 2.6
KB32 | A | 31284 | 5.85 | 9.86 | 0.14 | 1.8 | 17 | 99 | 28 | 10 | None | Sand | 98.1 | 0.5 | 1.4
KB32 | B1 | 31285 | 5.51 | 8.27 | 0.14 | 0.1 | 24 | 82 | 24 | 14 | None | Sand | 97.3 | 0.5 | 2.2
KB32 | B2 | 31286 | 5.47 | 8.27 | 0.15 | 0.2 | 28 | 92 | 28 | 13 | None | Sand | 97.4 | 0.4 | 2.2
KB33 | A | 31287 | 6.05 | 26.8 | 0.26 | 2.4 | 47 | 253 | 62 | 12 | None | Sand | 95.6 | 2.1 | 2.3
KB33 | B1 | 31288 | 5.35 | 10.57 | 0.25 | 0.8 | 29 | 181 | 36 | 17 | None | Sand | 95 | 1.6 | 3.4
KB33 | B2 | 31289 | 5.55 | 14.15 | 0.16 | 0.4 | 28 | 182 | 38 | 17 | None | Sand | 95 | 1.6 | 3.4
KB34 | A | 31290 | 5.59 | 13.93 | 0.2 | 2 | 19 | 208 | 37 | 11 | None | Sand | 95.4 | 3 | 1.5
KB34 | B1 | 31291 | 5.31 | 9.23 | 0.14 | 1.5 | 21 | 95 | 24 | 13 | None | Sand | 97.4 | 0.4 | 2.2
KB34 | B2 | 31292 | 5.21 | 9.66 | 0.11 | 1.1 | 26 | 120 | 32 | 14 | None | Sand | 97.8 | 0.1 | 2.1
KB35 | A | 31293 | 5.76 | 29.9 | 0.58 | 8.1 | 62 | 394 | 87 | 11 | None | Sand | 92.9 | 3.9 | 3.2
KB35 | B1 | 31294 | 5.67 | 10.37 | 0.25 | 1.8 | 51 | 272 | 67 | 12 | None | Sand | 90 | 2.3 | 7.7
KB35 | B2 | 31295 | 5.39 | 25.8 | 0.17 | 1.2 | 79 | 325 | 108 | 14 | None | Sand | 87.1 | 5 | 7.9

## Analytical Methods
REPUBLIC OF NAMIBIA
MINISTRY OF AGRICULTURE, WATER & FORESTRY
| Serial Number | 15/006 |  |  | Agricultural Laboratory
| Date | 2016-03-14 |  |  | Government Office Park, Windhoek
|  |  |  | Enquiries: | Soil Laboratory or | 061 2087752
[5 empty] | Mrs A Sipapo | 061 2087073
Description of the methods we used for your soil analysis
a | SAMPLE PREPARATION |  | Soil samples are dried at a temperature not greater than 35 degrees C. The part of the sample retained on a 2 mm
sieve, called the fine earth fraction, is used for analysis. The fraction >2mm is referred to as stones and gravel.
a | AVAILABLE PHOSPHORUS |  | Ohlsen method: Extraction with sodium bicarbonate. Phosphate measured spectrophotometrically using the
phosphomolybdate blue method.
a | EXTRACTABLE CATIONS |  | Extraction with 1M ammonium acetate at pH 7. Measurement of calcium, magnesium, potassium and sodium
| (AVAILABLE K,Mg,Ca) |  | by atomic absorption spectroscopy.
| EXCHANGEABLE CATIONS & |  | Extraction with 1M ammonium acetate at pH 7 if pH(H2O)<6.8 & EC<0.4 mS/cm.
| CATION EXCHANGE CAPACITY(CEC) |  | Extraction with 50:50 ammonium acetate (1M) and ethanol at pH 7 if pH(H2O)>6.8 & EC>0.4mS/cm.
Calcium, magnesium, sodium and potassium measured by atomic absorption spectrophotometry.
a | TEXTURE and PARTICLE SIZE ANALYSIS |  | Dispersion of soil with sodium hexametaphosphate/sodium carbonate. Determination of silt and clay by pipette
| (SAND, SILT and CLAY) |  | method. Sand fraction determined by sieving to retain >53 micron fraction.
Textural Class using the USDA classification system.
a | ORGANIC CARBON |  | Walkley-Black method (sulphuric acid-potassium dichromate oxidation). A factor is included in calculations
| (ORGANIC MATTER CONTENT) |  | to take account of incomplete oxidation. Organic matter content calculated as organic-C x 1.74.
| ORGANIC MATTER (by loss on ignition) |  | Organic matter is estimated by measuring the weight loss when dried samples are heated in a muffle furnace
at 360 degrees C for 4 hours.
| pH (KCl) |  | Measured in a 1:2.5 soil : IM potassium chloride ratio suspension on a mass to volume basis.
a | pH(water) |  | Measured in a 1:2.5 soil : water ratio suspension on a mass to volume basis.
a | ELECTRICAL CONDUCTIVITY |  | Measurment in the supernatant of the 1:2.5 soil:water suspension prior to measurement of pH. Units of
| (SOLUBLE SALT CONTENT) |  | measuremnt are mS/cm (1 mS=1000 uS). High results indicating possible salinity hazard are repeated on the
extract of a saturated soil paste.
| TOTAL NITROGEN |  | Kjeldahl acid digestion to convert organic-N into ammonium. Ammonia determined by alkaline steam distillation
into boric acid and titration back to the original pH with acid.
| EXTRACTABLE ACIDITY |  | Extraction with 1M KCl and titration of extract to determine acidity.
| CARBONATE (as Calcium Carbonate) |  | Reaction of soil with hydrochloric acid and estimation of acid consumed by titration with sodium hydroxide.
a | CARBONATE (estimation) |  | Treatment of dry soil with 10% hydrochloric acid and observation of effervescence.
| AVAILABLE SULPHUR (as SULPHATE) |  | 1:2 weight:volume extraction of soil with 0.01M calcium chloride. Sulphate-S estimated by measuring turbidity
at 600 nm following treatment with acidified barium chloride.
| SULPHATE (estimation) |  | Soil:water extract from pH/EC measurement made 0.01M with respect to calcium by addition of 1M calcium
chloride. Filtered extract reacted with acid barium chloride and turbidity visually compared with standard
solution of sulphate-S.
| SALINITY ANALYSIS |  | Saturated soil:water paste prepared and the extract recovered by vacuum filtration. Anions and cations are
measured in the extract. Sodium adsorption ration (SAR) is a diagnostic criterium for assessing salinity. It is
equal to concentration of sodium divided by the sqaure root of one half the combined calcium and magnesium in
the extract. All concentraions measured in me/l.
| AVAILABLE MICRONUTRIENTS |  | Extraction with 0.5M ammonium acetate: 0.5M acetic acid: 0.02M EDTA at pH 4.65 at a 1:5 extraction ratio.
| (Zinc, manganese, copper and iron) |  | Fe, Mn, Cu and Zn measured by atomic absorption spectroscopy.
Available calcium, potassium and magnesium can also be measured in the extract.
| Notes: | 1 ppm (part per million) = 1 mg/kg = 1 ug/g
1 % = 10 000 ppm
A E Sipapo
AGRICULTURAL RESEARCH TECHNICIAN (AGRICULTURE LABORATORY , WINDHOEK)